## Status
Item | Rev | Status
PDU
DDS | 1 | Review
ECU | 1 | Done - Needs parted
IS
MCS
SS | 2
SAS | 3 | Imported
BMS (Slave) |  | Done - Needs parted
Acc Main
TSM
Brake Light | 1 | Imported
TSAL | 1 | Imported
Debug |  | Imported
Dev |  | Done - Needs parted
M to S |  | Imported

## Debug_r1
board | type | qty | Part | Value | Package | Note
debug |  | 8 | R6, 24, 26, 27, 31, 32, 35, 36 | 27 | R0805 | 1%
debug |  | 12 | C1, 2, 3, 5, 6, 22, 23, 24, 28, 29, 30, 33 | 0.1uF | 805
debug |  | 1 | R3, R37 | 1.5k | R0805 | 1%
debug |  | 1 | R28 | 10k | R0805
debug |  | 8 | R10, 11, 14, 15, 18, 19, 22, 23 | 15k | R0805
debug |  | 8 | R1, 2, 5, 25, 29, 30, 33, 34 | 1K | R0805
debug |  | 1 | C36 | 1uF | 805
debug |  | 2 | C34, 35 | 4.7uF | CAP_POL1206/EIA3216
debug |  | 8 | C8, 9, 10, 21, 26, 27, 38, 39 | 47pf | 805
debug |  | 1 | Y1 | HC-49/U-S6000000ABJB
debug |  | 4 | U2, 3, 8, 11 | FT230X | SSOP-16
debug |  | 1 | U9 | V_REG_MIC5219 3.3V | SOT23-5
debug |  | 3 | RN1, 2, 3 | RN-4 | CRA06S
debug |  | 1 | U5 | SN75240PWR | TSSOP-8
debug |  | 3 | U1, 6, 19 | SN75HVD08D | SO-8
debug |  | 1 | U7 | TPS2041BDR | SO-8
debug |  | 1 | U4 | TUSB2046BI VFR | LQFP-32
debug |  | 1 | JP9 | USB-B | USB-B-PTH | USB Connection Molex 4 pin
debug | con | 4 | JP1, 2, 3, 4 |  | MOLEX-1X4_LOCK | Need matching part
debug | LED |  | RX1, 2, 3, 4 | Red | CHIPLED_0805 | color
debug | switch |  | S1 |  | SWITCH-SPDT
debug | LED | 4 | TX1, TX2, TX3, TX4 | Green | CHIPLED_0805

## M-S_r1
board | type | qty | Part | Value | Package | notes
m-s | resistor | 1 | R33 | 120 | R0805
m-s | resistor | 1 | R6 | 377 | 805
m-s | cap |  | C1, 2, 7, 15, 17, 25, 27 | 0.1uF | C0805
m-s | cap | 2 | C3, C26 | 100uF | C/6032-28W | CPOL-USC/6032-28W
m-s | resistor | 3 | R9, R15, R46 | 10k | 805
m-s | cap | 1 | C4 | 10uF | C050-030X075
m-s | cap | 2 | C5, C6 | 10uF | C0805
m-s | cap | 5 | C9, C10, C14, C16, C20 | 10uF | CAP_POL1206/EIA3216
m-s | resistor | 4 | R1, R2, R34, R36 | 175k | 1206
m-s | resistor | 2 | R4, R7 | 18.2k | 805
m-s | resistor | 7 | R5, R10, R11, R28, R30, R31, R49 | 1k | 805
m-s | resistor | 1 | R3, | 2.056k | 805
m-s | resistor | 2 | R40, R48 | 200k | 805
m-s | resistor | 7 | R8, R12, R13, R35, R37, R42, R44 | 2k | 805
m-s | resistor | 1 | R45 | 30.6k | 805
m-s | resistor | 3 | R41, R47, R50 | 5k | 805
m-s | diode | 1 | U$1 | 5v DIODE-ZENER-BZT52 | SOD-323@1
m-s | ic | 1 | U18 | ADM3260 | SSOP-20
m-s | ic | 1 | U17 | ADS1015 | MSOP-10
m-s | conn | 10 | JP10, JP11, JP4, JP14, JP5, JP6, JP9, JP13, JP8, JP15 | Battery | MOLEX-1X2_LOCK
m-s | LED |  | LED4, TX3 | Green | CHIPLED_0805
m-s | ic | 2 | U10, U11 | HV7802 | MSOP-8
m-s | ic | 1 | U1 | ISL83077 | SO08
m-s | ic | 1 | U8 | ISO7221ADR | SOIC-8
m-s | ic | 1 | IC1 | LM358 OPAMP-DUALU | SO08
m-s | ic | 2 | U2, U6 | LR8 | DPAK
m-s | conn | 2 | GN, V+ | M01PTH | 1X01
m-s | IC | 1 | Q1 | MMBT2222A NPN | T2222A SOT23
m-s | LED | 1 | RX3 | RED | CHIPLED_0805
m-s | ic | 1 | U7 | SN75HVD08DR | SO-8
m-s | ic | 1 | U13 | SSTW003A0A41-SRZ | SSTW003A0A41-SRZ
m-s | ic | 2 | U$3, U$11 | TCMT1103 | SSOP-4
m-s | ic | 3 | JP1, JP2, JP12 | M04POLAR_LOCK | MOLEX-1X4_LOCK
m-s | conn | 1 | JP3 | M03POLAR_LOCK | MOLEX-1X3_LOCK
m-s | conn | 1 | JP7 | M03LOCK_LONGPADS | 1X03_LOCK_LONGPADS

## Brake Light_r1
board | type | qty | Part | Device | Package | Note
brake | cap | 3 | C1, C3, C7 | 1.0UF50V10%(1206) | 1206
brake | cap |  | C8 | 2.2UF50V10%(1206) | 1206
brake | cap |  | C11 | 10uF | 805
brake | cap_poly |  | C12 | CAP_POL6032 | EIA6032
brake | cap_poly |  | C13 | CAP_POL1206 | EIA3216
brake | diode | 2 | D1, D2 | DIODE-SCHOTTKY-MBRA140 | SMA-DIODE
brake | diode | 1 | D3 | TVS | SMA-DIODE
brake | diode | 1 | D4 | DIODE-ZENERSMB | SMB-DIODE | 30v
brake | diode | 1 | D12 | DIODE-SCHOTTKY-MBRA140 | SMA-DIODE
brake | connector | 1 | JP1 | M02-JST-2MM-SMT | JST-2-SMD
brake | inductor | 3 | L1, L2, L4 | 33uH | SRN6045
brake | LED | 24 | LED1 THROUGH LED24 |  | LED5MM
brake | resistor | 3 | R1, R2, R4 | 5ohms | 805 | 1% tolerance, 1/8th watt
brake | pot | 1 | RV1 | POTTRIM | TRIM_POT
brake | ic | 3 | U1, U2, U5 | AL8805 | SOT23-5
brake | ic | 1 | U7 | LM2931D-5.0R2G | SO08

## TSAL_r1
board | type | qty | Part | Value | Package | Note
TSAL | cap | 1 | C10 | .1uF | CAP0805
TSAL | cap | 2 | C1, C3 | 1.0UF50V10% | 1206
TSAL | resistor | 1 | R3 | 10k | 805
TSAL | cap | 2 | C6, C7 | 10uF | CAP0805
TSAL | resistor | 1 | R4 | 1k | 805
TSAL | cap | 2 | C2, C4 | 2.2UF50V10% | 1206
TSAL | diode | 1 | D20 | 30v DIODE-ZENERSMB | SMB-DIODE
TSAL | inductor | 2 | L1, L2 | 33uH | SRN6045
TSAL | cap | 1 | C5 | 47uF | CAP0805
TSAL | resistor | 2 | R1, R2 | 5ohms | 1%(0805) | 1% tolerance
TSAL | ic | 2 | U1, U2 | AL8805 | SOT23-5
TSAL | cap_poly | 1 | C9 | CAP_POL1206 | EIA3216
TSAL | cap_poly | 1 | C8 | CAP_POL6032 | EIA6032
TSAL | diode | 2 | D1, D10 | DIODE-SCHOTTKY-MBRA140 | SMA-DIODE
TSAL | LED | 16 | D2, D3, D4, D5, D6, D7, D8, D9, D11, D12, D13, D14, D15, D16, D17, D18 | LED | LED-SM | Through-hole
TSAL | ic | 1 | U3 | LM2931D-5.0R2G | SO08
TSAL | connector | 1 | JP1 | M02-JST-2MM | JST-2-SMD
TSAL | connector | 1 | JP2 | M02LOCK | 1X02_LOCK
TSAL | ic | 1 | U4 | NE555D | SO08
TSAL | pot | 1 | RV1 | POTTRIM | TRIM_POT
TSAL | diode | 1 | D19 | TVS | SMA-DIODE

## SAS_r3
board | type | qty | Part | Value | Package | Note
SAS | resistor | 4 | R2, R7, R8, R9 | 220 | R0805
SAS | resistor | 3 | R24, R39, R41 | 499 | R0805
SAS | cap | 6 | C12, C18, C19, C32, C34, C40 | .1uF | C0805
SAS | resistor | 1 | R43 | 1.2k | R0805
SAS | cap | 1 | C10 | 1000pF | C1825
SAS | cap | 1 | C21 | 100n | C0805
SAS | cap | 1 | C7 | 100uF | EIA7343
SAS | resistor | 14 | R6, R10, R11, R12, R13, R17, R18, R19, R20, R21, R22, R25, R26, R40 | 10k | R0805
SAS | cap | 1 | C22 | 10n | C0805
SAS | cap | 8 | C1, C2, C3, C4, C5, C6, C9, C11 | 10uF | C0805
SAS | cap_tant | 2 | C8, C33 | 10uF | EIA3216
SAS | cap | 1 | C80 | 10uF | POLC1206
SAS | crystal | 1 | Y1 | 12Mhz | CRYSTAL-SMD-5X3
SAS | cap | 2 | C23, C24 | 12pF | 805
SAS | varistor | 1 | V1 | 13Vdc | 603 | EZJ-Z1V120KA | http://www.digikey.com/product-detail/en/EZJ-Z1V120KA/P12005CT-ND/526622
SAS | resistor | 15 | R1, R3, R4, R5, R14, R15, R16, R23, R27, R28, R38, R81, R82, R87, R88 | 1k | R0805
SAS | diode | 1 | D1 | 1N4001 | SOD123
SAS | enclosure |  | CASE2 | 581-01-48-009 | 581-01-48-009 |  | http://www.mouser.com/ProductDetail/Cinch/581-01-48-005/?qs=ixMV1d1Bs%2FYpf14xTxrang%3D%3D
SAS | diode | 8 | D3, D4, D5, D6, D7, D8, D9, D14 | BZX384-B3V | 3 SOD-323
SAS | pic |  | U1 | DSPIC33FJ1 | 28GP804 TQFP-44
SAS | fb | 3 | L1, L2, L3 | FB | 603 | BLM18PG181SN1D | http://www.digikey.com/product-detail/en/BLM18PG181SN1D/490-5263-1-ND/2003844
SAS | ic | 1 | U8 | FT232RL-BA | SICSSOP SSOP28DB
SAS | header | 1 | JP9 | ICSP | 1X05_LOCK_LONGPA | 4-103741-0 | http://www.digikey.com/product-detail/en/4-103741-0/A26509-40-ND/297917
SAS | ic | 1 | U9 | MAX823 | SOT23-5L | MAX823TEUK+T | http://www.digikey.com/product-detail/en/MAX823TEUK%2BT/MAX823TEUK%2BTCT-ND/2699430
SAS | diode | 1 | D2 | MM5Z30 | SOD-523F
SAS | ic | 1 | U12 | NCP1117DT3 | 3T5G V-REG_DPACK
SAS | ic | 1 | U11 | OPA344 | SOT23-5
SAS | ic | 1 | U14 | SN74LVC2G2 | 41DCTR VFSOP-8
SAS | ic | 2 | U4, U13 | SN75HVD08D | R SO-8
SAS | ic | 4 | U2, U3, U5, U6 | TCMT1103-O | PTO SSOP-4
SAS | switch | 1 | S2 | ts | TACTILE-PTH | 1825910-6 | http://www.digikey.com/product-detail/en/1825910-6/450-1650-ND/1632536
SAS | connector | 1 | JP1 |  | MOLEX-1X4 | 22232041 | http://www.digikey.com/product-detail/en/0022232041/WM4202-ND/26671
SAS | led | 2 | LED1, LED3 | green | CHIP-LED0805
SAS | led | 1 | LED7 | yellow | CHIP-LED0805
SAS | led | 3 | RX, RX1, RX2 | red | CHIPLED_0805
SAS | led | 3 | TX, TX1, TX2 | blue | CHIPLED_0805

## Combined
Part# | Digi# | Price | min | needed | board | type | qty | Part | Value | Package | Note
C-01 |  |  |  |  | TSAL | cap | 1 | C10 | .1uF | CAP0805
C-01 |  |  |  |  | SAS | cap | 6 | C12, C18, C19, C32, C34, C40 | .1uF | C0805
C-01 |  |  |  |  | debug | cap | 12 | C1, 2, 3, 5, 6, 22, 23, 24, 28, 29, 30, 33 | 0.1uF | 805
C-01 |  |  |  |  | m-s | cap | 7 | C1, 2, 7, 15, 17, 25, 27 | 0.1uF | C0805
C-02 |  |  |  |  | TSAL | cap | 2 | C1, C3 | 1.0UF50V10% | 1206
C-02 |  |  |  |  | brake | cap | 3 | C1, C3, C7 | 1.0UF50V10%(1206) | 1206
C-03 |  |  |  |  | SAS | cap | 1 | C10 | 1000pF | C1825
C-04 |  |  |  |  | SAS | cap | 1 | C21 | 100n | C0805
C-05 |  |  |  |  | m-s | cap | 2 | C3, C26 | 100uF | C/6032-28W | CPOL-USC/6032-28W
C-05 |  |  |  |  | SAS | cap | 1 | C7 | 100uF | EIA7343
C-06 |  |  |  |  | SAS | cap | 1 | C22 | 10n | C0805
C-07 |  |  |  |  | m-s | cap | 1 | C4 | 10uF | C050-030X075
[5 empty] | m-s | cap | 2 | C5, C6 | 10uF | C0805
[5 empty] | m-s | cap | 5 | C9, C10, C14, C16, C20 | 10uF | CAP_POL1206/EIA3216
[5 empty] | brake | cap | 1 | C11 | 10uF | 805
[5 empty] | TSAL | cap | 2 | C6, C7 | 10uF | CAP0805
[5 empty] | SAS | cap | 8 | C1, C2, C3, C4, C5, C6, C9, C11 | 10uF | C0805
[5 empty] | SAS | cap | 1 | C80 | 10uF | POLC1206
[5 empty] | SAS | cap | 2 | C23, C24 | 12pF | 805
[5 empty] | debug | cap | 1 | C36 | 1uF | 805
[5 empty] | TSAL | cap | 2 | C2, C4 | 2.2UF50V10% | 1206
[5 empty] | brake | cap | 1 | C8 | 2.2UF50V10%(1206) | 1206
[5 empty] | debug | cap | 2 | C34, 35 | 4.7uF | CAP_POL1206/EIA3216
[5 empty] | debug | cap | 8 | C8, 9, 10, 21, 26, 27, 38, 39 | 47pf | 805
[5 empty] | TSAL | cap | 1 | C5 | 47uF | CAP0805
[5 empty] | brake | cap_poly | 1 | C13 | CAP_POL1206 | EIA3216
[5 empty] | TSAL | cap_poly | 1 | C9 | CAP_POL1206 | EIA3216
[5 empty] | brake | cap_poly | 1 | C12 | CAP_POL6032 | EIA6032
[5 empty] | TSAL | cap_poly | 1 | C8 | CAP_POL6032 | EIA6032
[5 empty] | SAS | cap_tant | 2 | C8, C33 | 10uF | EIA3216
[5 empty] | debug | con | 1 | JP9 | USB-B | USB-B-PTH | USB Connection Molex 4 pin
[5 empty] | debug | con | 4 | JP1, 2, 3, 4 |  | MOLEX-1X4_LOCK | Need matching part
[5 empty] | m-s | conn | 10 | JP10, JP11, JP4, JP14, JP5, JP6, JP9, JP13, JP8, JP15 | Battery | MOLEX-1X2_LOCK
[5 empty] | m-s | conn | 2 | GN, V+ | M01PTH | 1X01
[5 empty] | m-s | conn | 1 | JP7 | M03LOCK_LONGPADS | 1X03_LOCK_LONGPADS
[5 empty] | m-s | conn | 1 | JP3 | M03POLAR_LOCK | MOLEX-1X3_LOCK
[5 empty] | TSAL | connector | 1 | JP1 | M02-JST-2MM | JST-2-SMD
[5 empty] | brake | connector | 1 | JP1 | M02-JST-2MM-SMT | JST-2-SMD
[5 empty] | TSAL | connector | 1 | JP2 | M02LOCK | 1X02_LOCK
[5 empty] | SAS | connector | 1 | JP1 |  | MOLEX-1X4 | 22232041
[5 empty] | m-s | connector | 3 | JP1, JP2, JP12 | M04POLAR_LOCK | MOLEX-1X4_LOCK
[5 empty] | SAS | crystal | 1 | Y1 | 12Mhz | CRYSTAL-SMD-5X3
[5 empty] | SAS | diode | 1 | D1 | 1N4001 | SOD123
[5 empty] | TSAL | diode | 1 | D20 | 30v DIODE-ZENERSMB | SMB-DIODE
[5 empty] | m-s | diode | 1 | U$1 | 5v DIODE-ZENER-BZT52 | SOD-323@1
[5 empty] | SAS | diode | 8 | D3, D4, D5, D6, D7, D8, D9, D14 | BZX384-B3V | 3 SOD-323
[5 empty] | brake | diode | 2 | D1, D2 | DIODE-SCHOTTKY-MBRA140 | SMA-DIODE
[5 empty] | brake | diode | 1 | D12 | DIODE-SCHOTTKY-MBRA140 | SMA-DIODE
[5 empty] | TSAL | diode | 2 | D1, D10 | DIODE-SCHOTTKY-MBRA140 | SMA-DIODE
[5 empty] | brake | diode | 1 | D4 | DIODE-ZENERSMB | SMB-DIODE | 30v
[5 empty] | SAS | diode | 1 | D2 | MM5Z30 | SOD-523F
[5 empty] | brake | diode | 1 | D3 | TVS | SMA-DIODE
[5 empty] | TSAL | diode | 1 | D19 | TVS | SMA-DIODE
[5 empty] | SAS | enclosure | 1 | CASE2 | 581-01-48-009 | 581-01-48-009
[5 empty] | SAS | fb | 3 | L1, L2, L3 | FB | 603 | BLM18PG181SN1D
[5 empty] | SAS | header | 1 | JP9 | ICSP | 1X05_LOCK_LONGPA | 4-103741-0
needed
IC-01 | ADM3260ARSZ-ND | 8.24 | 1 | 2 | m-s | ic | 1 | U18 | ADM3260 | SSOP-20
IC-02 | 296-25227-1-ND | 3.42 | 1 | 2 | m-s | ic | 1 | U17 | ADS1015 | MSOP-10
IC-03 | AL8805W5-7DICT-ND | 0.852 | 10 | 10 | brake | ic | 3 | U1, U2, U5 | AL8805 | SOT23-5
IC-03 |  |  |  |  | TSAL | ic | 2 | U1, U2 | AL8805 | SOT23-5
IC-04 | 768-1154-5-ND | 2.04 | 1 | 2 | debug | ic | 4 | U2, 3, 8, 11 | FT230X | SSOP-16
IC-05 | 768-1007-1-ND | 4.5 | 1 | 2 | SAS | ic | 1 | U8 | FT232RL-BA | SICSSOP SSOP28DB
IC-06 | 300-6012-ND | 0.54 | 1 | 2 | debug | ic | 1 | Y1 | HC-49/U-S6000000ABJB
IC-07 |  |  |  |  | m-s | ic | 2 | U10, U11 | HV7802 | MSOP-8
IC-08 | ISL83077EIBZA-ND | 1.83 | 1 | 2 | m-s | ic | 1 | U1 | ISL83077 | SO08
IC-09 | 296-21955-1-ND | 2.44 | 1 | 2 | m-s | ic | 1 | U8 | ISO7221ADR | SOIC-8
IC-10 | LM2931D-5.0R2GOSCT-ND | 0.63 | 1 | 4 | brake | ic | 1 | U7 | LM2931D-5.0R2G | SO08
IC-10 |  |  |  |  | TSAL | ic | 1 | U3 | LM2931D-5.0R2G | SO08
IC-11 |  |  |  |  | m-s | ic | 1 | IC1 | LM358 OPAMP-DUALU | SO08
IC-12 | LR8K4-GCT-ND | 1.12 | 1 | 2 | m-s | ic | 2 | U2, U6 | LR8 | DPAK
IC-13 | MAX823TEUK+TCT-ND | 4.41 | 1 | 2 | SAS | ic | 1 | U9 | MAX823 | SOT23-5L | MAX823TEUK+T
IC-14 | MMBT2222ATPMSCT-ND | 0.127 | 10 | 10 | m-s | IC | 1 | Q1 | MMBT2222A NPN | T2222A SOT23
IC-15 | NCP1117DT33RKGOSCT-ND | 0.417 | 10 | 10 | SAS | ic | 1 | U12 | NCP1117DT3 | 3T5G V-REG_DPACK
IC-16 | 296-6501-1-ND | 0.55 | 1 | 2 | TSAL | ic | 1 | U4 | NE555D | SO08
IC-17 | OPA344NACT-ND | 1.66 | 1 | 2 | SAS | ic | 1 | U11 | OPA344 | SOT23-5
IC-18 |  |  |  |  | debug | ic | 3 | RN1, 2, 3 | RN-4 | CRA06S
IC-19 | 296-11935-1-ND | 0.64 | 1 | 2 | SAS | ic | 1 | U14 | SN74LVC2G241DCTR | VFSOP-8
IC-20 | 296-6596-1-ND | 1.35 | 1 | 2 | debug | ic | 1 | U5 | SN75240PWR | TSSOP-8
IC-21 | 296-37893-1-ND | 3.89 | 1 | 8 | SAS | ic | 2 | U4, U13 | SN75HVD08DR | SO-8
IC-21 |  |  |  |  | debug | ic | 3 | U1, 6, 19 | SN75HVD08DR | SO-8
IC-21 |  |  |  |  | m-s | ic | 1 | U7 | SN75HVD08DR | SO-8
IC-22 | 555-1311-ND | 18.91 | 1 | 2 | m-s | ic | 1 | U13 | SSTW003A0A41-SRZ | SSTW003A0A41-SRZ
IC-23 | TCMT1103CT-ND | 0.585 | 10 | 10 | m-s | ic | 2 | U$3, U$11 | TCMT1103 | SSOP-4
IC-23 |  |  |  |  | SAS | ic | 4 | U2, U3, U5, U6 | TCMT1103-OPTO | SSOP-4
IC-24 | 296-26907-1-ND | 1.53 | 1 | 2 | debug | ic | 1 | U7 | TPS2041BDR | SO-8
IC-25 | 296-11087-1-ND | 3.2 | 1 | 2 | debug | ic | 1 | U4 | TUSB2046BI VFR | LQFP-32
IC-26 | 576-1281-1-ND | 2.01 | 1 | 2 | debug | ic | 1 | U9 | V_REG_MIC5219 3.3V | SOT23-5
[5 empty] | brake | inductor | 3 | L1, L2, L4 | 33uH | SRN6045
[5 empty] | TSAL | inductor | 2 | L1, L2 | 33uH | SRN6045
[5 empty] | SAS | led | 3 | TX, TX1, TX2 | blue | CHIPLED_0805
[5 empty] | debug | LED | 4 | TX1, TX2, TX3, TX4 | Green | CHIPLED_0805
[5 empty] | m-s | LED | 2 | LED4, TX3 | Green | CHIPLED_0805
[5 empty] | SAS | led | 2 | LED1, LED3 | green | CHIP-LED0805
[5 empty] | TSAL | LED | 16 | D2, D3, D4, D5, D6, D7, D8, D9, D11, D12, D13, D14, D15, D16, D17, D18 | LED | LED-SM | Through-hole
[5 empty] | debug | LED | 4 | RX1, 2, 3, 4 | Red | CHIPLED_0805 | color
[5 empty] | m-s | LED | 1 | RX3 | RED | CHIPLED_0805
[5 empty] | SAS | led | 3 | RX, RX1, RX2 | red | CHIPLED_0805
[5 empty] | SAS | led | 1 | LED7 | yellow | CHIP-LED0805
[5 empty] | brake | LED | 24 | LED1 THROUGH LED24 |  | LED5MM
[5 empty] | SAS | pic | 1 | U1 | DSPIC33FJ1 | 28GP804 TQFP-44
[5 empty] | brake | pot | 1 | RV1 | POTTRIM | TRIM_POT
[5 empty] | TSAL | pot | 1 | RV1 | POTTRIM | TRIM_POT
R-01 | 311-27ARCT-ND | 0.0073 | 100 | 100 | debug | resistor | 8 | R6, 24, 26, 27, 31, 32, 35, 36 | 27 | R0805 | 1%
R-02 | 311-120ARCT-ND | 0.0128 | 25 | 25 | m-s | resistor | 1 | R33 | 120 | R0805
R-03 | RMCF0805JT220RCT-ND | 0.0116 | 50 | 50 | SAS | resistor | 4 | R2, R7, R8, R9 | 220 | R0805
R-04 | 311-374CRCT-ND | 0.0152 | 25 | 25 | m-s | resistor | 1 | R6 | 377 | 805 | 374 ohm
R-05 | 311-499CRCT-ND | 0.0084 | 100 | 100 | SAS | resistor | 3 | R24, R39, R41 | 499 | R0805
R-05 | RMCF0805JT1K20CT-ND | 0.0116 | 50 | 50 | SAS | resistor | 1 | R43 | 1.2k | R0805
R-06 |  |  |  |  | debug | resistor | 1 | R3, R37 | 1.5k | R0805 | 1% | http://www.digikey.com/product-detail/en/EZJ-Z1V120KA/P12005CT-ND/526622
R-07 | RMCF0805JT10K0CT-ND | 0.0116 | 50 | 50 | debug | resistor | 1 | R28 | 10k | R0805
R-07 |  |  |  |  | m-s | resistor | 3 | R9, R15, R46 | 10k | 805
R-07 |  |  |  |  | TSAL | resistor | 1 | R3 | 10k | 805 |  | http://www.mouser.com/ProductDetail/Cinch/581-01-48-005/?qs=ixMV1d1Bs%2FYpf14xTxrang%3D%3D
R-07 |  |  |  |  | SAS | resistor | 14 | R6, R10, R11, R12, R13, R17, R18, R19, R20, R21, R22, R25, R26, R40 | 10k | R0805
| RMCF0805JT15K0CT-ND | 0.0116 | 50 | 50 | debug | resistor | 8 | R10, 11, 14, 15, 18, 19, 22, 23 | 15k | R0805
[5 empty] | m-s | resistor | 4 | R1, R2, R34, R36 | 175k | 1206 |  | http://www.digikey.com/product-detail/en/BLM18PG181SN1D/490-5263-1-ND/2003844
| 311-18.2KCRCT-ND | 0.0152 | 25 | 25 | m-s | resistor | 2 | R4, R7 | 18.2k | 805
[5 empty] | debug | resistor | 8 | R1, 2, 5, 25, 29, 30, 33, 34 | 1K | R0805 |  | http://www.digikey.com/product-detail/en/4-103741-0/A26509-40-ND/297917
[5 empty] | m-s | resistor | 7 | R5, R10, R11, R28, R30, R31, R49 | 1k | 805 |  | http://www.digikey.com/product-detail/en/MAX823TEUK%2BT/MAX823TEUK%2BTCT-ND/2699430
[5 empty] | TSAL | resistor | 1 | R4 | 1k | 805
[5 empty] | SAS | resistor | 15 | R1, R3, R4, R5, R14, R15, R16, R23, R27, R28, R38, R81, R82, R87, R88 | 1k | R0805
| 311-2.05KCRCT-ND | 0.0152 | 25 | 25 | m-s | resistor | 1 | R3, | 2.056k | 805 | 2.05k ohm
| 311-200KARCT-ND | 0.0128 | 25 | 25 | m-s | resistor | 2 | R40, R48 | 200k | 805
| RMCF0805JT2K00CT-ND | 0.0116 | 50 | 50 | m-s | resistor | 7 | R8, R12, R13, R35, R37, R42, R44 | 2k | 805
| 311-30.9KCRCT-ND | 0.0152 | 25 | 25 | m-s | resistor | 1 | R45 | 30.6k | 805 | 30.9k ohm
[5 empty] | m-s | resistor | 3 | R41, R47, R50 | 5k | 805 |  | http://www.digikey.com/product-detail/en/1825910-6/450-1650-ND/1632536
[5 empty] | brake | resistor | 3 | R1, R2, R4 | 5ohms | 805 | 1% tolerance, 1/8th watt | http://www.digikey.com/product-detail/en/0022232041/WM4202-ND/26671
[5 empty] | TSAL | resistor | 2 | R1, R2 | 5ohms | 1%(0805) | 1% tolerance
[5 empty] | SAS | switch | 1 | S2 | ts | TACTILE-PTH | 1825910-6
[5 empty] | debug | switch | 1 | S1 |  | SWITCH-SPDT
[5 empty] | SAS | varistor | 1 | V1 | 13Vdc | 603 | EZJ-Z1V120KA

## order1_JS
order 1
Part# | Digi# | Price | needed
IC-01 | ADM3260ARSZ-ND | 8.24 | 2 | 16.48
IC-02 | 296-25227-1-ND | 3.42 | 0 | 0
IC-03 | AL8805W5-7DICT-ND | 0.852 | 10 | 8.52
IC-03 |  |  |  | 0
IC-04 | 768-1154-5-ND | 2.04 | 0 | 0
IC-05 | 768-1007-1-ND | 4.5 | 2 | 9
IC-06 | 300-6012-ND | 0.54 | 0 | 0
IC-07 |  |  |  | 0
IC-08 | ISL83077EIBZA-ND | 1.83 | 0 | 0
IC-09 | 296-21955-1-ND | 2.44 | 0 | 0
IC-10 | LM2931D-5.0R2GOSCT-ND | 0.63 | 0 | 0
IC-10 |  |  |  | 0
IC-11 |  |  |  | 0
IC-12 | LR8K4-GCT-ND | 1.12 | 0 | 0
IC-13 | MAX823TEUK+TCT-ND | 4.41 | 2 | 8.82
IC-14 | MMBT2222ATPMSCT-ND | 0.127 | 0 | 0
IC-15 | NCP1117DT33RKGOSCT-ND | 0.417 | 0 | 0
IC-16 | 296-6501-1-ND | 0.55 | 0 | 0
IC-17 | OPA344NACT-ND | 1.66 | 0 | 0
IC-18 |  |  |  | 0
IC-19 | 296-11935-1-ND | 0.64 | 0 | 0
IC-20 | 296-6596-1-ND | 1.35 | 0 | 0
IC-21 | 296-37893-1-ND | 3.89 | 8 | 31.12
IC-21 |  |  |  | 0
IC-21 |  |  |  | 0
IC-22 | 555-1311-ND | 18.91 | 2 | 37.82
IC-23 | TCMT1103CT-ND | 0.585 | 0 | 0
IC-23 |  |  |  | 0
IC-24 | 296-26907-1-ND | 1.53 | 0 | 0
IC-25 | 296-11087-1-ND | 3.2 | 2 | 6.4
IC-26 | 576-1281-1-ND | 2.01 | 0 | 0
118.16